## BOM
Stand – Bill of Materials
Source: Part_Studio_1 - Part 1 (STL/STEP). ~78.5 x 140 x 124 mm, 3 mm walls, 76.3 cm³, single body. Assumed 3D-printed.
Blue cells = inputs you can edit. Unit costs are rough INR estimates (assumption) – replace with your real prices.
# | Item | Spec | Qty | Unit | Unit cost (INR) | Line cost (INR) | Notes
1 | Stand body | Printed from STL, 3 mm walls | 1 | pc | 0 | 0 | Cost covered by filament line
2 | Filament | PETG or PLA, 1.75 mm | 0.102 | kg | 1500 | 153 | Solid volume x density, plus waste/supports
3 | Socket-head screws | M5 x 12 mm | 3 | pc | 5 | 15 | For 3 stepped holes (Ø6 through, Ø12 counterbore). Optional – only if mounting
4 | Washers / nuts | M5 | 3 | pc | 3 | 9 | Only if screws pass through to another part
5 | Rubber feet | 10–12 mm self-adhesive | 4 | pc | 3 | 12 | Under the base to stop sliding
6 | Anti-slip pad | Silicone/rubber strip, 3 mm, cut to fit | 1 | pc | 40 | 40 | Lip and back plate, protects the device
[5 empty] | Total (INR) | 229
Part volume (cm³) | 76.3 | Measured from STL (watertight, single body)
Filament density (g/cm³) | 1.27 | Assumption: PETG ≈1.27, PLA ≈1.24
Waste / supports allowance | 5% | Assumption: 5% extra for supports/purge
Example: 1 stand ≈ 76.3 cm³ x 1.27 = ~97 g + 5% ≈ 0.10 kg filament

## Hole Schedule
Feature | Diameter (mm) | Location (X,Y,Z mm) | Purpose / note
Hole x2 (base & back plate) | 14.07 | (49,0,0) and (51.7,0,29.8) | Probably cable pass-through
Hole x2 (top corners of back plate) | 14.29 | (3.6,±62.9,113.2) | Near top corners
Hole x2 (front lip) | 6 | (49,±39,34.5) | Small through holes
Stepped hole x3 (Ø6 through / Ø12 counterbore) | 6 / 12 | (54.7,±56,36.6) and (6,-25,3) | Screw holes – basis for M5 screws (assumption)
Cutouts (Ø24 / Ø18) | 24 / 18 | (53.3,0,9), (68.1,±54–58,37.5) | Slots or pockets, no hardware assumed
Note: dimensions read from STEP cylindrical faces (file units are metres, converted to mm). Verify against your CAD.